## TC_transmit speed
TC# | Routing protocol | Message Frequency | Test Case | Mobility Model | Test Result (Pass/ Fail)
1 | Epidemic | 5, 15 | Energy consumption/ NPM Characteristics | ShortestPathMapBasedMovement | Pass
2 | Epidemic | 25, 35 | Energy consumption/ NPM Characteristics | ShortestPathMapBasedMovement | Pass
3 | Epidemic | 45, 55 | Energy consumption/ NPM Characteristics | ShortestPathMapBasedMovement | Pass
4 | Epidemic | 115, 125 | Energy consumption/ NPM Characteristics | ShortestPathMapBasedMovement | Pass
5 | Epidemic | 245, 255 | Energy consumption/ NPM Characteristics | ShortestPathMapBasedMovement | Pass
6 | Epidemic | 495, 505 | Energy consumption/ NPM Characteristics | ShortestPathMapBasedMovement | Pass
Number of nodes | 100
Scan Interval | 1

## 5, 15
TC# | Mobility Model | Parameter | Value | Type | Description
TC 1 | ShortestPathMapBasedMovement | Mobility Model | ShortestPathMapBasedMovement | Input | The model that dictates how the nodes in the network move.
| ShortestPathMapBasedMovement | Number of nodes | 200 | Input | The total number of nodes participating in the network.
| ShortestPathMapBasedMovement | Simulation time (s) | 2000 | Input | The total duration for which the simulation is run.
| ShortestPathMapBasedMovement | Transmit Speed | 250kBps | Input | The rate at which data is transmitted from one node to another, usually measured in bits per second (bps).
| ShortestPathMapBasedMovement | Transmit Range (m) | 1000 | Input | The maximum distance over which one node can directly communicate with another.
| ShortestPathMapBasedMovement | Initial Energy | 105000 | Input | The amount of energy each node starts with at the beginning of the simulation.
| ShortestPathMapBasedMovement | Scan Energy | 0.5 | Input | The amount of energy consumed when a node scans to identify other nodes within its range.
| ShortestPathMapBasedMovement | Transmit Energy | 1 | Input | The energy consumed for transmitting data from one node to another.
| ShortestPathMapBasedMovement | Energy Warmup | 10 | Input | The period before energy consumption measurements begin, used to ensure readings are steady and not affected by initial conditions.
| ShortestPathMapBasedMovement | Scan Interval | 1 | Input | The time interval at which a node scans to identify other nodes within its range.
| ShortestPathMapBasedMovement | Average energy consumed/ node at 500s | 429.027 | Output | The average amount of energy consumed by each node during the simulation.
| ShortestPathMapBasedMovement | Average energy consumed/ node at 1000s | 487.415 | 461.7208
| ShortestPathMapBasedMovement | Average energy consumed/ node at 1500s | 465.976
| ShortestPathMapBasedMovement | Average energy consumed/ node at 2000s | 464.465
| ShortestPathMapBasedMovement | created | 204 | Output | Number of messages that were created during the simulation.
| ShortestPathMapBasedMovement | started | 15697 | Output | Number of transmission attempts initiated during the simulation.
| ShortestPathMapBasedMovement | relayed | 15582 | Output | Number of messages that a node received and forwarded to another node.
| ShortestPathMapBasedMovement | aborted | 115 | Output | Number of message transmissions that were aborted.
| ShortestPathMapBasedMovement | dropped | 15139 | Output | Number of messages that were dropped due to various reasons (e.g., lack of buffer space, node out of range)
| ShortestPathMapBasedMovement | removed | 0 | Output | Number of messages removed from the network, typically because their time to live (TTL) expired.
| ShortestPathMapBasedMovement | delivered | 41 | Output | Number of messages successfully delivered to their final destination.
| ShortestPathMapBasedMovement | delivery_prob | 0.201 | Output | The probability that a message created will be successfully delivered to its final destination.
| ShortestPathMapBasedMovement | latency_avg | 76.8366 | Output | The average time it takes for a message to travel from the source to the destination.
| ShortestPathMapBasedMovement | hopcount_avg | 2.9512 | Output | The average number of hops (transmissions from one node to another) that a message takes to travel from the source to the destination.
| ShortestPathMapBasedMovement | buffertime_avg | 38.962 | Output | The average time a message spends in a node's buffer before being transmitted.

## 25, 35
TC# | Mobility Model | Parameter | Value | Type | Description
TC 1 | ShortestPathMapBasedMovement | Mobility Model | ShortestPathMapBasedMovement | Input | The model that dictates how the nodes in the network move.
| ShortestPathMapBasedMovement | Number of nodes | 200 | Input | The total number of nodes participating in the network.
| ShortestPathMapBasedMovement | Simulation time (s) | 2000 | Input | The total duration for which the simulation is run.
| ShortestPathMapBasedMovement | Transmit Speed | 250kBps | Input | The rate at which data is transmitted from one node to another, usually measured in bits per second (bps).
| ShortestPathMapBasedMovement | Transmit Range (m) | 1000 | Input | The maximum distance over which one node can directly communicate with another.
| ShortestPathMapBasedMovement | Initial Energy | 105000 | Input | The amount of energy each node starts with at the beginning of the simulation.
| ShortestPathMapBasedMovement | Scan Energy | 0.5 | Input | The amount of energy consumed when a node scans to identify other nodes within its range.
| ShortestPathMapBasedMovement | Transmit Energy | 1 | Input | The energy consumed for transmitting data from one node to another.
| ShortestPathMapBasedMovement | Energy Warmup | 10 | Input | The period before energy consumption measurements begin, used to ensure readings are steady and not affected by initial conditions.
| ShortestPathMapBasedMovement | Scan Interval | 1 | Input | The time interval at which a node scans to identify other nodes within its range.
| ShortestPathMapBasedMovement | Average energy consumed/ node at 500s | 257.16 | Output | The average amount of energy consumed by each node during the simulation.
| ShortestPathMapBasedMovement | Average energy consumed/ node at 1000s | 467.868 | 413.7133
| ShortestPathMapBasedMovement | Average energy consumed/ node at 1500s | 465.776
| ShortestPathMapBasedMovement | Average energy consumed/ node at 2000s | 464.049
| ShortestPathMapBasedMovement | created | 67 | Output | Number of messages that were created during the simulation.
| ShortestPathMapBasedMovement | started | 12973 | Output | Number of transmission attempts initiated during the simulation.
| ShortestPathMapBasedMovement | relayed | 12856 | Output | Number of messages that a node received and forwarded to another node.
| ShortestPathMapBasedMovement | aborted | 117 | Output | Number of message transmissions that were aborted.
| ShortestPathMapBasedMovement | dropped | 12282 | Output | Number of messages that were dropped due to various reasons (e.g., lack of buffer space, node out of range)
| ShortestPathMapBasedMovement | removed | 0 | Output | Number of messages removed from the network, typically because their time to live (TTL) expired.
| ShortestPathMapBasedMovement | delivered | 14 | Output | Number of messages successfully delivered to their final destination.
| ShortestPathMapBasedMovement | delivery_prob | 0.209 | Output | The probability that a message created will be successfully delivered to its final destination.
| ShortestPathMapBasedMovement | latency_avg | 57.1429 | Output | The average time it takes for a message to travel from the source to the destination.
| ShortestPathMapBasedMovement | hopcount_avg | 3.6429 | Output | The average number of hops (transmissions from one node to another) that a message takes to travel from the source to the destination.
| ShortestPathMapBasedMovement | buffertime_avg | 53.7252 | Output | The average time a message spends in a node's buffer before being transmitted.

## 45, 55
TC# | Mobility Model | Parameter | Value | Type | Description
TC 1 | ShortestPathMapBasedMovement | Mobility Model | ShortestPathMapBasedMovement | Input | The model that dictates how the nodes in the network move.
| ShortestPathMapBasedMovement | Number of nodes | 200 | Input | The total number of nodes participating in the network.
| ShortestPathMapBasedMovement | Simulation time (s) | 2000 | Input | The total duration for which the simulation is run.
| ShortestPathMapBasedMovement | Transmit Speed | 250kBps | Input | The rate at which data is transmitted from one node to another, usually measured in bits per second (bps).
| ShortestPathMapBasedMovement | Transmit Range (m) | 1000 | Input | The maximum distance over which one node can directly communicate with another.
| ShortestPathMapBasedMovement | Initial Energy | 105000 | Input | The amount of energy each node starts with at the beginning of the simulation.
| ShortestPathMapBasedMovement | Scan Energy | 0.5 | Input | The amount of energy consumed when a node scans to identify other nodes within its range.
| ShortestPathMapBasedMovement | Transmit Energy | 1 | Input | The energy consumed for transmitting data from one node to another.
| ShortestPathMapBasedMovement | Energy Warmup | 10 | Input | The period before energy consumption measurements begin, used to ensure readings are steady and not affected by initial conditions.
| ShortestPathMapBasedMovement | Scan Interval | 1 | Input | The time interval at which a node scans to identify other nodes within its range.
| ShortestPathMapBasedMovement | Average energy consumed/ node at 500s | 254.586 | Output | The average amount of energy consumed by each node during the simulation.
| ShortestPathMapBasedMovement | Average energy consumed/ node at 1000s | 313.584 | 374.438
| ShortestPathMapBasedMovement | Average energy consumed/ node at 1500s | 465.606
| ShortestPathMapBasedMovement | Average energy consumed/ node at 2000s | 463.976
| ShortestPathMapBasedMovement | created | 40 | Output | Number of messages that were created during the simulation.
| ShortestPathMapBasedMovement | started | 9996 | Output | Number of transmission attempts initiated during the simulation.
| ShortestPathMapBasedMovement | relayed | 9884 | Output | Number of messages that a node received and forwarded to another node.
| ShortestPathMapBasedMovement | aborted | 112 | Output | Number of message transmissions that were aborted.
| ShortestPathMapBasedMovement | dropped | 9326 | Output | Number of messages that were dropped due to various reasons (e.g., lack of buffer space, node out of range)
| ShortestPathMapBasedMovement | removed | 0 | Output | Number of messages removed from the network, typically because their time to live (TTL) expired.
| ShortestPathMapBasedMovement | delivered | 10 | Output | Number of messages successfully delivered to their final destination.
| ShortestPathMapBasedMovement | delivery_prob | 0.25 | Output | The probability that a message created will be successfully delivered to its final destination.
| ShortestPathMapBasedMovement | latency_avg | 46.34 | Output | The average time it takes for a message to travel from the source to the destination.
| ShortestPathMapBasedMovement | hopcount_avg | 3.2 | Output | The average number of hops (transmissions from one node to another) that a message takes to travel from the source to the destination.
| ShortestPathMapBasedMovement | buffertime_avg | 75.7896 | Output | The average time a message spends in a node's buffer before being transmitted.

## 115, 125
TC# | Mobility Model | Parameter | Value | Type | Description
TC 1 | ShortestPathMapBasedMovement | Mobility Model | ShortestPathMapBasedMovement | Input | The model that dictates how the nodes in the network move.
| ShortestPathMapBasedMovement | Number of nodes | 200 | Input | The total number of nodes participating in the network.
| ShortestPathMapBasedMovement | Simulation time (s) | 2000 | Input | The total duration for which the simulation is run.
| ShortestPathMapBasedMovement | Transmit Speed | 250kBps | Input | The rate at which data is transmitted from one node to another, usually measured in bits per second (bps).
| ShortestPathMapBasedMovement | Transmit Range (m) | 1000 | Input | The maximum distance over which one node can directly communicate with another.
| ShortestPathMapBasedMovement | Initial Energy | 105000 | Input | The amount of energy each node starts with at the beginning of the simulation.
| ShortestPathMapBasedMovement | Scan Energy | 0.5 | Input | The amount of energy consumed when a node scans to identify other nodes within its range.
| ShortestPathMapBasedMovement | Transmit Energy | 1 | Input | The energy consumed for transmitting data from one node to another.
| ShortestPathMapBasedMovement | Energy Warmup | 10 | Input | The period before energy consumption measurements begin, used to ensure readings are steady and not affected by initial conditions.
| ShortestPathMapBasedMovement | Scan Interval | 1 | Input | The time interval at which a node scans to identify other nodes within its range.
| ShortestPathMapBasedMovement | Average energy consumed/ node at 500s | 247.981 | Output | The average amount of energy consumed by each node during the simulation.
| ShortestPathMapBasedMovement | Average energy consumed/ node at 1000s | 256.303 | 241.8127
| ShortestPathMapBasedMovement | Average energy consumed/ node at 1500s | 229.224
| ShortestPathMapBasedMovement | Average energy consumed/ node at 2000s | 233.743
| ShortestPathMapBasedMovement | created | 16 | Output | Number of messages that were created during the simulation.
| ShortestPathMapBasedMovement | started | 813 | Output | Number of transmission attempts initiated during the simulation.
| ShortestPathMapBasedMovement | relayed | 811 | Output | Number of messages that a node received and forwarded to another node.
| ShortestPathMapBasedMovement | aborted | 2 | Output | Number of message transmissions that were aborted.
| ShortestPathMapBasedMovement | dropped | 225 | Output | Number of messages that were dropped due to various reasons (e.g., lack of buffer space, node out of range)
| ShortestPathMapBasedMovement | removed | 0 | Output | Number of messages removed from the network, typically because their time to live (TTL) expired.
| ShortestPathMapBasedMovement | delivered | 6 | Output | Number of messages successfully delivered to their final destination.
| ShortestPathMapBasedMovement | delivery_prob | 0.375 | Output | The probability that a message created will be successfully delivered to its final destination.
| ShortestPathMapBasedMovement | latency_avg | 11.4833 | Output | The average time it takes for a message to travel from the source to the destination.
| ShortestPathMapBasedMovement | hopcount_avg | 2.6667 | Output | The average number of hops (transmissions from one node to another) that a message takes to travel from the source to the destination.
| ShortestPathMapBasedMovement | buffertime_avg | 558.5707 | Output | The average time a message spends in a node's buffer before being transmitted.

## 245, 255
TC# | Mobility Model | Parameter | Value | Type | Description
TC 1 | ShortestPathMapBasedMovement | Mobility Model | ShortestPathMapBasedMovement | Input | The model that dictates how the nodes in the network move.
| ShortestPathMapBasedMovement | Number of nodes | 200 | Input | The total number of nodes participating in the network.
| ShortestPathMapBasedMovement | Simulation time (s) | 2000 | Input | The total duration for which the simulation is run.
| ShortestPathMapBasedMovement | Transmit Speed | 250kBps | Input | The rate at which data is transmitted from one node to another, usually measured in bits per second (bps).
| ShortestPathMapBasedMovement | Transmit Range (m) | 1000 | Input | The maximum distance over which one node can directly communicate with another.
| ShortestPathMapBasedMovement | Initial Energy | 105000 | Input | The amount of energy each node starts with at the beginning of the simulation.
| ShortestPathMapBasedMovement | Scan Energy | 0.5 | Input | The amount of energy consumed when a node scans to identify other nodes within its range.
| ShortestPathMapBasedMovement | Transmit Energy | 1 | Input | The energy consumed for transmitting data from one node to another.
| ShortestPathMapBasedMovement | Energy Warmup | 10 | Input | The period before energy consumption measurements begin, used to ensure readings are steady and not affected by initial conditions.
| ShortestPathMapBasedMovement | Scan Interval | 1 | Input | The time interval at which a node scans to identify other nodes within its range.
| ShortestPathMapBasedMovement | Average energy consumed/ node at 500s | 238.397 | Output | The average amount of energy consumed by each node during the simulation.
| ShortestPathMapBasedMovement | Average energy consumed/ node at 1000s | 257.76 | 239.9207
| ShortestPathMapBasedMovement | Average energy consumed/ node at 1500s | 233.976
| ShortestPathMapBasedMovement | Average energy consumed/ node at 2000s | 229.55
| ShortestPathMapBasedMovement | created | 8 | Output | Number of messages that were created during the simulation.
| ShortestPathMapBasedMovement | started | 604 | Output | Number of transmission attempts initiated during the simulation.
| ShortestPathMapBasedMovement | relayed | 602 | Output | Number of messages that a node received and forwarded to another node.
| ShortestPathMapBasedMovement | aborted | 1 | Output | Number of message transmissions that were aborted.
| ShortestPathMapBasedMovement | dropped | 12 | Output | Number of messages that were dropped due to various reasons (e.g., lack of buffer space, node out of range)
| ShortestPathMapBasedMovement | removed | 0 | Output | Number of messages removed from the network, typically because their time to live (TTL) expired.
| ShortestPathMapBasedMovement | delivered | 6 | Output | Number of messages successfully delivered to their final destination.
| ShortestPathMapBasedMovement | delivery_prob | 0.75 | Output | The probability that a message created will be successfully delivered to its final destination.
| ShortestPathMapBasedMovement | latency_avg | 9.1667 | Output | The average time it takes for a message to travel from the source to the destination.
| ShortestPathMapBasedMovement | hopcount_avg | 2.1667 | Output | The average number of hops (transmissions from one node to another) that a message takes to travel from the source to the destination.
| ShortestPathMapBasedMovement | buffertime_avg | 947.3333 | Output | The average time a message spends in a node's buffer before being transmitted.

## 495, 505
TC# | Mobility Model | Parameter | Value | Type | Description
TC 1 | ShortestPathMapBasedMovement | Mobility Model | ShortestPathMapBasedMovement | Input | The model that dictates how the nodes in the network move.
| ShortestPathMapBasedMovement | Number of nodes | 200 | Input | The total number of nodes participating in the network.
| ShortestPathMapBasedMovement | Simulation time (s) | 2000 | Input | The total duration for which the simulation is run.
| ShortestPathMapBasedMovement | Transmit Speed | 250kBps | Input | The rate at which data is transmitted from one node to another, usually measured in bits per second (bps).
| ShortestPathMapBasedMovement | Transmit Range (m) | 1000 | Input | The maximum distance over which one node can directly communicate with another.
| ShortestPathMapBasedMovement | Initial Energy | 105000 | Input | The amount of energy each node starts with at the beginning of the simulation.
| ShortestPathMapBasedMovement | Scan Energy | 0.5 | Input | The amount of energy consumed when a node scans to identify other nodes within its range.
| ShortestPathMapBasedMovement | Transmit Energy | 1 | Input | The energy consumed for transmitting data from one node to another.
| ShortestPathMapBasedMovement | Energy Warmup | 10 | Input | The period before energy consumption measurements begin, used to ensure readings are steady and not affected by initial conditions.
| ShortestPathMapBasedMovement | Scan Interval | 1 | Input | The time interval at which a node scans to identify other nodes within its range.
| ShortestPathMapBasedMovement | Average energy consumed/ node at 500s | 236 | Output | The average amount of energy consumed by each node during the simulation.
| ShortestPathMapBasedMovement | Average energy consumed/ node at 1000s | 252.397 | 237.9125
| ShortestPathMapBasedMovement | Average energy consumed/ node at 1500s | 232.423
| ShortestPathMapBasedMovement | Average energy consumed/ node at 2000s | 230.83
| ShortestPathMapBasedMovement | created | 4 | Output | Number of messages that were created during the simulation.
| ShortestPathMapBasedMovement | started | 305 | Output | Number of transmission attempts initiated during the simulation.
| ShortestPathMapBasedMovement | relayed | 301 | Output | Number of messages that a node received and forwarded to another node.
| ShortestPathMapBasedMovement | aborted | 0 | Output | Number of message transmissions that were aborted.
| ShortestPathMapBasedMovement | dropped | 0 | Output | Number of messages that were dropped due to various reasons (e.g., lack of buffer space, node out of range)
| ShortestPathMapBasedMovement | removed | 0 | Output | Number of messages removed from the network, typically because their time to live (TTL) expired.
| ShortestPathMapBasedMovement | delivered | 4 | Output | Number of messages successfully delivered to their final destination.
| ShortestPathMapBasedMovement | delivery_prob | 1 | Output | The probability that a message created will be successfully delivered to its final destination.
| ShortestPathMapBasedMovement | latency_avg | 8.225 | Output | The average time it takes for a message to travel from the source to the destination.
| ShortestPathMapBasedMovement | hopcount_avg | 2 | Output | The average number of hops (transmissions from one node to another) that a message takes to travel from the source to the destination.
| ShortestPathMapBasedMovement | buffertime_avg | NaN | Output | The average time a message spends in a node's buffer before being transmitted.