## TC_transmit speed
TC# | Routing protocol | Transmit speed(kbps) | Test Case | Mobility Model | Test Result (Pass/ Fail)
1 | Epidemic | 64 | Energy consumption/ NPM Characteristics | ShortestPathMapBasedMovement | Pass
2 | Epidemic | 125 | Energy consumption/ NPM Characteristics | ShortestPathMapBasedMovement | Pass
3 | Epidemic | 250 | Energy consumption/ NPM Characteristics | ShortestPathMapBasedMovement | Pass
4 | Epidemic | 500 | Energy consumption/ NPM Characteristics | ShortestPathMapBasedMovement | Pass
5 | Epidemic | 1000 | Energy consumption/ NPM Characteristics | ShortestPathMapBasedMovement | Pass
6 | Epidemic | 2000 | Energy consumption/ NPM Characteristics | ShortestPathMapBasedMovement | Pass
Number of nodes | 100
Scan Interval | 1

## 64k speed
TC# | Mobility Model | Parameter | Value | Type | Description
TC 1 | ShortestPathMapBasedMovement | Mobility Model | ShortestPathMapBasedMovement | Input | The model that dictates how the nodes in the network move.
| ShortestPathMapBasedMovement | Number of nodes | 200 | Input | The total number of nodes participating in the network.
| ShortestPathMapBasedMovement | Simulation time (s) | 2000 | Input | The total duration for which the simulation is run.
| ShortestPathMapBasedMovement | Transmit Speed | 64kBps | Input | The rate at which data is transmitted from one node to another, usually measured in bits per second (bps).
| ShortestPathMapBasedMovement | Transmit Range (m) | 1000 | Input | The maximum distance over which one node can directly communicate with another.
| ShortestPathMapBasedMovement | Initial Energy | 105000 | Input | The amount of energy each node starts with at the beginning of the simulation.
| ShortestPathMapBasedMovement | Scan Energy | 0.5 | Input | The amount of energy consumed when a node scans to identify other nodes within its range.
| ShortestPathMapBasedMovement | Transmit Energy | 1 | Input | The energy consumed for transmitting data from one node to another.
| ShortestPathMapBasedMovement | Energy Warmup | 10 | Input | The period before energy consumption measurements begin, used to ensure readings are steady and not affected by initial conditions.
| ShortestPathMapBasedMovement | Scan Interval | 1 | Input | The time interval at which a node scans to identify other nodes within its range.
| ShortestPathMapBasedMovement | Average energy consumed/ node at 500s | 409.033 | Output | The average amount of energy consumed by each node during the simulation.
| ShortestPathMapBasedMovement | Average energy consumed/ node at 1000s | 493.133 | 461.21
| ShortestPathMapBasedMovement | Average energy consumed/ node at 1500s | 472.207
| ShortestPathMapBasedMovement | Average energy consumed/ node at 2000s | 470.467
| ShortestPathMapBasedMovement | created | 67 | Output | Number of messages that were created during the simulation.
| ShortestPathMapBasedMovement | started | 4125 | Output | Number of transmission attempts initiated during the simulation.
| ShortestPathMapBasedMovement | relayed | 4006 | Output | Number of messages that a node received and forwarded to another node.
| ShortestPathMapBasedMovement | aborted | 119 | Output | Number of message transmissions that were aborted.
| ShortestPathMapBasedMovement | dropped | 3454 | Output | Number of messages that were dropped due to various reasons (e.g., lack of buffer space, node out of range)
| ShortestPathMapBasedMovement | removed | 0 | Output | Number of messages removed from the network, typically because their time to live (TTL) expired.
| ShortestPathMapBasedMovement | delivered | 12 | Output | Number of messages successfully delivered to their final destination.
| ShortestPathMapBasedMovement | delivery_prob | 0.1791 | Output | The probability that a message created will be successfully delivered to its final destination.
| ShortestPathMapBasedMovement | latency_avg | 175.975 | Output | The average time it takes for a message to travel from the source to the destination.
| ShortestPathMapBasedMovement | hopcount_avg | 3.25 | Output | The average number of hops (transmissions from one node to another) that a message takes to travel from the source to the destination.
| ShortestPathMapBasedMovement | buffertime_avg | 130.5332 | Output | The average time a message spends in a node's buffer before being transmitted.

## 125k speed
TC# | Mobility Model | Parameter | Value | Type | Description
TC 1 | ShortestPathMapBasedMovement | Mobility Model | ShortestPathMapBasedMovement | Input | The model that dictates how the nodes in the network move.
| ShortestPathMapBasedMovement | Number of nodes | 200 | Input | The total number of nodes participating in the network.
| ShortestPathMapBasedMovement | Simulation time (s) | 2000 | Input | The total duration for which the simulation is run.
| ShortestPathMapBasedMovement | Transmit Speed | 125kBps | Input | The rate at which data is transmitted from one node to another, usually measured in bits per second (bps).
| ShortestPathMapBasedMovement | Transmit Range (m) | 1000 | Input | The maximum distance over which one node can directly communicate with another.
| ShortestPathMapBasedMovement | Initial Energy | 105000 | Input | The amount of energy each node starts with at the beginning of the simulation.
| ShortestPathMapBasedMovement | Scan Energy | 0.5 | Input | The amount of energy consumed when a node scans to identify other nodes within its range.
| ShortestPathMapBasedMovement | Transmit Energy | 1 | Input | The energy consumed for transmitting data from one node to another.
| ShortestPathMapBasedMovement | Energy Warmup | 10 | Input | The period before energy consumption measurements begin, used to ensure readings are steady and not affected by initial conditions.
| ShortestPathMapBasedMovement | Scan Interval | 1 | Input | The time interval at which a node scans to identify other nodes within its range.
| ShortestPathMapBasedMovement | Average energy consumed/ node at 500s | 326.863 | Output | The average amount of energy consumed by each node during the simulation.
| ShortestPathMapBasedMovement | Average energy consumed/ node at 1000s | 489.738 | 438.7445
| ShortestPathMapBasedMovement | Average energy consumed/ node at 1500s | 470.091
| ShortestPathMapBasedMovement | Average energy consumed/ node at 2000s | 468.286
| ShortestPathMapBasedMovement | created | 67 | Output | Number of messages that were created during the simulation.
| ShortestPathMapBasedMovement | started | 7021 | Output | Number of transmission attempts initiated during the simulation.
| ShortestPathMapBasedMovement | relayed | 6912 | Output | Number of messages that a node received and forwarded to another node.
| ShortestPathMapBasedMovement | aborted | 109 | Output | Number of message transmissions that were aborted.
| ShortestPathMapBasedMovement | dropped | 6373 | Output | Number of messages that were dropped due to various reasons (e.g., lack of buffer space, node out of range)
| ShortestPathMapBasedMovement | removed | 0 | Output | Number of messages removed from the network, typically because their time to live (TTL) expired.
| ShortestPathMapBasedMovement | delivered | 21 | Output | Number of messages successfully delivered to their final destination.
| ShortestPathMapBasedMovement | delivery_prob | 0.3134 | Output | The probability that a message created will be successfully delivered to its final destination.
| ShortestPathMapBasedMovement | latency_avg | 102.9429 | Output | The average time it takes for a message to travel from the source to the destination.
| ShortestPathMapBasedMovement | hopcount_avg | 3 | Output | The average number of hops (transmissions from one node to another) that a message takes to travel from the source to the destination.
| ShortestPathMapBasedMovement | buffertime_avg | 86.4761 | Output | The average time a message spends in a node's buffer before being transmitted.

## 250k speed
TC# | Mobility Model | Parameter | Value | Type | Description
TC 1 | ShortestPathMapBasedMovement | Mobility Model | ShortestPathMapBasedMovement | Input | The model that dictates how the nodes in the network move.
| ShortestPathMapBasedMovement | Number of nodes | 200 | Input | The total number of nodes participating in the network.
| ShortestPathMapBasedMovement | Simulation time (s) | 2000 | Input | The total duration for which the simulation is run.
| ShortestPathMapBasedMovement | Transmit Speed | 250kBps | Input | The rate at which data is transmitted from one node to another, usually measured in bits per second (bps).
| ShortestPathMapBasedMovement | Transmit Range (m) | 1000 | Input | The maximum distance over which one node can directly communicate with another.
| ShortestPathMapBasedMovement | Initial Energy | 105000 | Input | The amount of energy each node starts with at the beginning of the simulation.
| ShortestPathMapBasedMovement | Scan Energy | 0.5 | Input | The amount of energy consumed when a node scans to identify other nodes within its range.
| ShortestPathMapBasedMovement | Transmit Energy | 1 | Input | The energy consumed for transmitting data from one node to another.
| ShortestPathMapBasedMovement | Energy Warmup | 10 | Input | The period before energy consumption measurements begin, used to ensure readings are steady and not affected by initial conditions.
| ShortestPathMapBasedMovement | Scan Interval | 1 | Input | The time interval at which a node scans to identify other nodes within its range.
| ShortestPathMapBasedMovement | Average energy consumed/ node at 500s | 257.16 | Output | The average amount of energy consumed by each node during the simulation.
| ShortestPathMapBasedMovement | Average energy consumed/ node at 1000s | 467.868 | 413.7133
| ShortestPathMapBasedMovement | Average energy consumed/ node at 1500s | 465.776
| ShortestPathMapBasedMovement | Average energy consumed/ node at 2000s | 464.049
| ShortestPathMapBasedMovement | created | 67 | Output | Number of messages that were created during the simulation.
| ShortestPathMapBasedMovement | started | 12973 | Output | Number of transmission attempts initiated during the simulation.
| ShortestPathMapBasedMovement | relayed | 12856 | Output | Number of messages that a node received and forwarded to another node.
| ShortestPathMapBasedMovement | aborted | 117 | Output | Number of message transmissions that were aborted.
| ShortestPathMapBasedMovement | dropped | 12282 | Output | Number of messages that were dropped due to various reasons (e.g., lack of buffer space, node out of range)
| ShortestPathMapBasedMovement | removed | 0 | Output | Number of messages removed from the network, typically because their time to live (TTL) expired.
| ShortestPathMapBasedMovement | delivered | 14 | Output | Number of messages successfully delivered to their final destination.
| ShortestPathMapBasedMovement | delivery_prob | 0.209 | Output | The probability that a message created will be successfully delivered to its final destination.
| ShortestPathMapBasedMovement | latency_avg | 57.1429 | Output | The average time it takes for a message to travel from the source to the destination.
| ShortestPathMapBasedMovement | hopcount_avg | 3.6429 | Output | The average number of hops (transmissions from one node to another) that a message takes to travel from the source to the destination.
| ShortestPathMapBasedMovement | buffertime_avg | 53.7252 | Output | The average time a message spends in a node's buffer before being transmitted.

## 500k speed
TC# | Mobility Model | Parameter | Value | Type | Description
TC 1 | ShortestPathMapBasedMovement | Mobility Model | ShortestPathMapBasedMovement | Input | The model that dictates how the nodes in the network move.
| ShortestPathMapBasedMovement | Number of nodes | 200 | Input | The total number of nodes participating in the network.
| ShortestPathMapBasedMovement | Simulation time (s) | 2000 | Input | The total duration for which the simulation is run.
| ShortestPathMapBasedMovement | Transmit Speed | 500kBps | Input | The rate at which data is transmitted from one node to another, usually measured in bits per second (bps).
| ShortestPathMapBasedMovement | Transmit Range (m) | 1000 | Input | The maximum distance over which one node can directly communicate with another.
| ShortestPathMapBasedMovement | Initial Energy | 105000 | Input | The amount of energy each node starts with at the beginning of the simulation.
| ShortestPathMapBasedMovement | Scan Energy | 0.5 | Input | The amount of energy consumed when a node scans to identify other nodes within its range.
| ShortestPathMapBasedMovement | Transmit Energy | 1 | Input | The energy consumed for transmitting data from one node to another.
| ShortestPathMapBasedMovement | Energy Warmup | 10 | Input | The period before energy consumption measurements begin, used to ensure readings are steady and not affected by initial conditions.
| ShortestPathMapBasedMovement | Scan Interval | 1 | Input | The time interval at which a node scans to identify other nodes within its range.
| ShortestPathMapBasedMovement | Average energy consumed/ node at 500s | 248.848 | Output | The average amount of energy consumed by each node during the simulation.
| ShortestPathMapBasedMovement | Average energy consumed/ node at 1000s | 474.182 | 409.1957
| ShortestPathMapBasedMovement | Average energy consumed/ node at 1500s | 458.056
| ShortestPathMapBasedMovement | Average energy consumed/ node at 2000s | 455.697
| ShortestPathMapBasedMovement | created | 67 | Output | Number of messages that were created during the simulation.
| ShortestPathMapBasedMovement | started | 24859 | Output | Number of transmission attempts initiated during the simulation.
| ShortestPathMapBasedMovement | relayed | 24755 | Output | Number of messages that a node received and forwarded to another node.
| ShortestPathMapBasedMovement | aborted | 104 | Output | Number of message transmissions that were aborted.
| ShortestPathMapBasedMovement | dropped | 24209 | Output | Number of messages that were dropped due to various reasons (e.g., lack of buffer space, node out of range)
| ShortestPathMapBasedMovement | removed | 0 | Output | Number of messages removed from the network, typically because their time to live (TTL) expired.
| ShortestPathMapBasedMovement | delivered | 13 | Output | Number of messages successfully delivered to their final destination.
| ShortestPathMapBasedMovement | delivery_prob | 0.194 | Output | The probability that a message created will be successfully delivered to its final destination.
| ShortestPathMapBasedMovement | latency_avg | 36.1308 | Output | The average time it takes for a message to travel from the source to the destination.
| ShortestPathMapBasedMovement | hopcount_avg | 3.6923 | Output | The average number of hops (transmissions from one node to another) that a message takes to travel from the source to the destination.
| ShortestPathMapBasedMovement | buffertime_avg | 27.4504 | Output | The average time a message spends in a node's buffer before being transmitted.

## 10m speed
TC# | Mobility Model | Parameter | Value | Type | Description
TC 1 | ShortestPathMapBasedMovement | Mobility Model | ShortestPathMapBasedMovement | Input | The model that dictates how the nodes in the network move.
| ShortestPathMapBasedMovement | Number of nodes | 200 | Input | The total number of nodes participating in the network.
| ShortestPathMapBasedMovement | Simulation time (s) | 2000 | Input | The total duration for which the simulation is run.
| ShortestPathMapBasedMovement | Transmit Speed | 1000kBps | Input | The rate at which data is transmitted from one node to another, usually measured in bits per second (bps).
| ShortestPathMapBasedMovement | Transmit Range (m) | 1000 | Input | The maximum distance over which one node can directly communicate with another.
| ShortestPathMapBasedMovement | Initial Energy | 105000 | Input | The amount of energy each node starts with at the beginning of the simulation.
| ShortestPathMapBasedMovement | Scan Energy | 0.5 | Input | The amount of energy consumed when a node scans to identify other nodes within its range.
| ShortestPathMapBasedMovement | Transmit Energy | 1 | Input | The energy consumed for transmitting data from one node to another.
| ShortestPathMapBasedMovement | Energy Warmup | 10 | Input | The period before energy consumption measurements begin, used to ensure readings are steady and not affected by initial conditions.
| ShortestPathMapBasedMovement | Scan Interval | 1 | Input | The time interval at which a node scans to identify other nodes within its range.
| ShortestPathMapBasedMovement | Average energy consumed/ node at 500s | 248.714 | Output | The average amount of energy consumed by each node during the simulation.
| ShortestPathMapBasedMovement | Average energy consumed/ node at 1000s | 463.307 | 398.4857
| ShortestPathMapBasedMovement | Average energy consumed/ node at 1500s | 441.816
| ShortestPathMapBasedMovement | Average energy consumed/ node at 2000s | 440.106
| ShortestPathMapBasedMovement | created | 67 | Output | Number of messages that were created during the simulation.
| ShortestPathMapBasedMovement | started | 52086 | Output | Number of transmission attempts initiated during the simulation.
| ShortestPathMapBasedMovement | relayed | 51982 | Output | Number of messages that a node received and forwarded to another node.
| ShortestPathMapBasedMovement | aborted | 104 | Output | Number of message transmissions that were aborted.
| ShortestPathMapBasedMovement | dropped | 51421 | Output | Number of messages that were dropped due to various reasons (e.g., lack of buffer space, node out of range)
| ShortestPathMapBasedMovement | removed | 0 | Output | Number of messages removed from the network, typically because their time to live (TTL) expired.
| ShortestPathMapBasedMovement | delivered | 12 | Output | Number of messages successfully delivered to their final destination.
| ShortestPathMapBasedMovement | delivery_prob | 0.1791 | Output | The probability that a message created will be successfully delivered to its final destination.
| ShortestPathMapBasedMovement | latency_avg | 19.575 | Output | The average time it takes for a message to travel from the source to the destination.
| ShortestPathMapBasedMovement | hopcount_avg | 4 | Output | The average number of hops (transmissions from one node to another) that a message takes to travel from the source to the destination.
| ShortestPathMapBasedMovement | buffertime_avg | 13.7053 | Output | The average time a message spends in a node's buffer before being transmitted.

## 20m speed
TC# | Mobility Model | Parameter | Value | Type | Description
TC 1 | ShortestPathMapBasedMovement | Mobility Model | ShortestPathMapBasedMovement | Input | The model that dictates how the nodes in the network move.
| ShortestPathMapBasedMovement | Number of nodes | 200 | Input | The total number of nodes participating in the network.
| ShortestPathMapBasedMovement | Simulation time (s) | 2000 | Input | The total duration for which the simulation is run.
| ShortestPathMapBasedMovement | Transmit Speed | 2000kBps | Input | The rate at which data is transmitted from one node to another, usually measured in bits per second (bps).
| ShortestPathMapBasedMovement | Transmit Range (m) | 1000 | Input | The maximum distance over which one node can directly communicate with another.
| ShortestPathMapBasedMovement | Initial Energy | 105000 | Input | The amount of energy each node starts with at the beginning of the simulation.
| ShortestPathMapBasedMovement | Scan Energy | 0.5 | Input | The amount of energy consumed when a node scans to identify other nodes within its range.
| ShortestPathMapBasedMovement | Transmit Energy | 1 | Input | The energy consumed for transmitting data from one node to another.
| ShortestPathMapBasedMovement | Energy Warmup | 10 | Input | The period before energy consumption measurements begin, used to ensure readings are steady and not affected by initial conditions.
| ShortestPathMapBasedMovement | Scan Interval | 1 | Input | The time interval at which a node scans to identify other nodes within its range.
| ShortestPathMapBasedMovement | Average energy consumed/ node at 500s | 319.512 | Output | The average amount of energy consumed by each node during the simulation.
| ShortestPathMapBasedMovement | Average energy consumed/ node at 1000s | 433.369 | 393.71
| ShortestPathMapBasedMovement | Average energy consumed/ node at 1500s | 411.983
| ShortestPathMapBasedMovement | Average energy consumed/ node at 2000s | 409.976
| ShortestPathMapBasedMovement | created | 67 | Output | Number of messages that were created during the simulation.
| ShortestPathMapBasedMovement | started | 121771 | Output | Number of transmission attempts initiated during the simulation.
| ShortestPathMapBasedMovement | relayed | 121686 | Output | Number of messages that a node received and forwarded to another node.
| ShortestPathMapBasedMovement | aborted | 85 | Output | Number of message transmissions that were aborted.
| ShortestPathMapBasedMovement | dropped | 121083 | Output | Number of messages that were dropped due to various reasons (e.g., lack of buffer space, node out of range)
| ShortestPathMapBasedMovement | removed | 0 | Output | Number of messages removed from the network, typically because their time to live (TTL) expired.
| ShortestPathMapBasedMovement | delivered | 19 | Output | Number of messages successfully delivered to their final destination.
| ShortestPathMapBasedMovement | delivery_prob | 0.2836 | Output | The probability that a message created will be successfully delivered to its final destination.
| ShortestPathMapBasedMovement | latency_avg | 12.6579 | Output | The average time it takes for a message to travel from the source to the destination.
| ShortestPathMapBasedMovement | hopcount_avg | 3.5789 | Output | The average number of hops (transmissions from one node to another) that a message takes to travel from the source to the destination.
| ShortestPathMapBasedMovement | buffertime_avg | 5.8312 | Output | The average time a message spends in a node's buffer before being transmitted.